## Hilfstabelle (hidden)
[7 empty] | BAUGRUPPE | PN1 | PN2 | PN3 | PN4 | VariantName
[7 empty] | Bunny-PCB | 00400 | 28669 | 1 | A | 000
BOM-NAME
BOM-00400-28669-1000-Bunny-PCB.xlsx
Platinen-Bezeichnung
00400-28669-1xxA
Bestückungs-Variante
00400-28669-1000
iMAR_PN | iMAR_Partnumber | #Column Name Error:' Partnumber | Manufacturer_PN | iMAR_Description | Description | 0
00001-06483-0000 |  |  | unspecified |  | 0R 0402 0mW 0% 0ppm 0V | 0
00001-07601-0000 |  |  | unspecified |  | 1µF 25V Ceramic 0402 10% X5R | 0
00001-06144-0005 |  |  | unspecified |  | 1k 0402 62mW 1% 100ppm 50V | 0
00001-09139-0000 |  |  | VJ0603A102FXACW1BC |  | 1nF 50V Ceramic 0603 1% C0G(NP0) | 0
00001-06703-0002 |  |  | 744025002 |  | WE-TPC 2,2µH 1,8A 2,4A 0,057R | 0
00001-07598-0000 |  |  | unspecified |  | 2k 0402 62mW 1% 100ppm 50V | 0
00001-07152-0001 |  |  | 2N7002 |  | Leistungs-MOSFET, n-Kanal, 60 V, 115 mA, 1.2 ohm, SOT-23, Oberflächenmontage | 0
00001-07280-0000 |  |  | unspecified |  | 3,3k 0402 62mW 1% 100ppm 50V | 0
00001-04551-0000 |  |  | 742792653 |  | 4,5k/200MHz 500mA 0603 WE-CBF SMD EMI Suppression Ferrite Bead | 0
00001-08279-0000 |  |  | unspecified |  | 4,7µF 25V Ceramic 0603 10% X5R | 0
00001-08410-0000 |  |  | unspecified |  | 5,1k 0402 62mW 1% 100ppm 50V | 0
00001-08334-0001 |  |  | unspecified |  | 10µF 16V Ceramic 0603 10% X5R | 0
00001-06144-0004 |  |  | unspecified |  | 10k 0402 62mW 1% 100ppm 50V | 0
00001-06474-0000 |  |  | unspecified |  | 10nF 50V Ceramic 0402 10% X7R | 0
00001-08143-0000 |  |  | unspecified |  | 22k 0402 62mW 1% 100ppm 50V | 0
00001-07283-0000 |  |  | unspecified |  | 22R 0402 62mW 1% 100ppm 50V | 0
00001-09097-0000 |  |  | unspecified |  | 27k 0402 62mW 1% 100ppm 50V | 0
00001-07334-0000 |  |  | unspecified |  | 47k 0402 62mW 1% 100ppm 50V | 0
00001-09293-0000 |  |  | unspecified |  | 100k 0402 62mW 0,1% 25ppm 50V | 0
00001-08791-0000 |  |  | unspecified |  | 100nF 50V Ceramic 0402 10% X7R | 0
00001-08261-0000 |  |  | unspecified |  | 100nF 100V Ceramic 0603 10% X7R | 0
00001-06144-0003 |  |  | unspecified |  | 100R 0402 62mW 1% 100ppm 50V | 0
00001-07703-0000 |  |  | 742792731 |  | 140R/600MHz 1,2A 0402 WE-CBF SMD EMI Suppression Ferrite Bead | 0
00001-08393-0000 |  |  | unspecified |  | 150R 0402 62mW 1% 100ppm 50V | 0
00001-08053-0000 |  |  | unspecified |  | 220nF 16V Ceramic 0402 10% X7R | 0
00001-08337-0001 |  |  | unspecified |  | 470nF 10V Ceramic 0402 10% X5R | 0
00001-07655-0000 |  |  | unspecified |  | 470R 0402 62mW 1% 100ppm 50V | 0
00001-08266-0000 |  |  | unspecified |  | 680nF 50V Ceramic 0603 10% X5R | 0
00001-06159-0000 |  |  | 7914J-1-000 |  | SMD Pushbutton Sealed | 0
tbd |  |  | 632723300011 |  | WR-COM USB 3.1 Type C Receptacle Horizontal THR / SMT | 0
00003-07451-0000 |  |  | 687110183722 |  | WR-FPC 0.50 mm SMT ZIF Horizontal Bottom Contact | 0
|  |  | ACSA56-51SURKWA |  | Smart/Normal 7 Seg Numeric LED Display | 0
|  |  | B3U-1100P |  | Keypad Switch, 1 Switches, SPST, Momentary-tactile, 0.05A, 12VDC, 1.99N, Solder Terminal, Surface Mount-straight | 0
00500-21006-0001 |  |  | BMI270 |  | 6-axis, smart, low-power Inertial Measurement Unit | 0
00500-35035-0001 |  |  | BMP390 |  | Pressure Sensor | 0
00001-09090-0000 |  |  | CP2102N-A02-GQFN28 |  | USB-IC-Schnittstelle USBXpress - USB to UART Bridge | 0
|  |  | FDC1004DGSR |  | 4-Channel Capacitance-to-Digital Converter for Capacitive Sensing Applications | 0
|  |  | IIS2MDCTR |  | High accuracy, ultra-low-power ,3-axis digital output magnetometer | 0
tbd |  |  | LDC1314RGHR |  | Data Acquisition ADCs/DACs - Specialised 12-bit Inductance- t o-Digital Converter | 0
00001-06615-0001 |  |  | KP-1608SGC |  | LED green 0603 2,2V 20mA | 0
00001-06736-0000 |  |  | MAX6816EUS+T |  | CMOS Switch Debouncers ±15kV ESD-Protected, Single/Dual/Octal, | 0
00001-08544-0000 |  |  | MCP73831T-2ACI/OT |  | Li-Polymer Charge Management Controller | 0
|  |  | MSPM0L1306SRHBR |  | ARM Microcontrollers - MCU 32-MHz Arm Cortex - M0+ MCU with 64-KB | 0
|  |  | OPT4001DTSR |  | High-speed high-precision digital ambient light sensor (ALS) | 0
00001-08163-0000 |  |  | PMEG4050EP,115 |  | Schottky-Diode 5A low Vf | 0
00500-35042-0001 |  |  | SHT41-AD1F-R2 |  | Digital humidity and temperature sensor, ±1.8% / max. ±3.5% RH | 0
00001-09121-0000 |  |  | SI2301CDS-T1-GE3 |  | Leistungs-MOSFET, p-Kanal, 20 V, 3.1 A, 0.09 ohm, SOT-23, Oberflächenmontage | 0
00001-07255-0000 |  |  | SRV05-4.TCT |  | Low Capacitance TVS Diode Array,USB, 10/100/1000 ETH | 0
tbd |  |  | TLC6C598PWR |  | LED Driver, 8-Segment, PDSO16 | 0
00001-07756-0000 |  |  | TPS3705-33D |  | Überwachungsschaltung, Active-Low, Push-Pull-Reset, 2 Überwachungsschaltungen, 2V-6Vin, SOIC-8 | 0
|  |  | TPS63031DSKR |  | High Efficient Single Inductor Buck-Boost Converter with 1-A Switches | 0
00001-00035-0000 |  |  | 450404015514 |  | WS-SLSU Mini Slide Switch | 0
| 00400-28669-1xxA |  |  | Bunny-PCB | PCB (not assembled) | 0

## BOM
Bill Of Material | [6 empty] | BOM-Template: | BOM_iMAR.xltx Rev. 2.01; 14.03.2024
Dokument: |  |  | BOM-00400-28669-1000-Bunny-PCB.xlsx
Baugruppe: |  |  | Bunny-PCB
Platinen-Bezeichnung: |  |  | 00400-28669-1xxA
Dokument-Nr.:
Bestückungs-Variante: |  |  | 00400-28669-1000 |  |  |  | iMAR Navigation GmbH Im Reihersbruch 3 D-66386 St. Ingbert
Entwickler: |  |  | XxXx
Versions-Buchstabe: |  |  | - |  |  |  | www.imar.de
Date: |  |  | xx.xx.xxxx
Revision-Nr: |  |  | 1.00
Pos | Quantity | iMAR_Partnumber | Designator | Manufacturer Partnumber | Manufacturer | Description | Comment | Footprint
013 | 7 | 00001-06483-0000 | R14, R16, R17, R31, R44, R46, R52 | unspecified | unspecified | 0R 0402 0mW 0% 0ppm 0V | 0R | RESC1005L | 14
014 | 2 | 00001-07601-0000 | C10, C14 | unspecified | unspecified | 1µF 25V Ceramic 0402 10% X5R | 1µF 25V | CAPC1005N | 4
015 | 1 | 00001-06144-0005 | R54 | unspecified | unspecified | 1k 0402 62mW 1% 100ppm 50V | 1k | RESC1005L | 2
016 | 2 | 00001-09139-0000 | C16, C18 | VJ0603A102FXACW1BC | VISHAY | 1nF 50V Ceramic 0603 1% C0G(NP0) | 1nF 50V | CAPC1608L | 5
017 | 1 | 00001-06703-0002 | L2 | 744025002 | WUERTH ELEKTRONIK | WE-TPC 2,2µH 1,8A 2,4A 0,057R | 2,2µH 1,8A | IND_WE_TPC_2828 | 2
018 | 6 | 00001-07598-0000 | R20, R21, R22, R23, R33, R34 | unspecified | unspecified | 2k 0402 62mW 1% 100ppm 50V | 2k | RESC1005L | 12
019 | 2 | 00001-07152-0001 | Q2, Q3 | 2N7002 | ON SEMICONDUCTOR | Leistungs-MOSFET, n-Kanal, 60 V, 115 mA, 1.2 ohm, SOT-23, Oberflächenmontage | 2N7002 | SOT95P237X100-3N | 5
020 | 1 | 00001-07280-0000 | R27 | unspecified | unspecified | 3,3k 0402 62mW 1% 100ppm 50V | 3,3k | RESC1005L | 2
021 | 1 | 00001-04551-0000 | L1 | 742792653 | WUERTH ELEKTRONIK | 4,5k/200MHz 500mA 0603 WE-CBF SMD EMI Suppression Ferrite Bead | 4,5k/200MHz | IND_WE_CBF_0603_Wide_Band | 5
022 | 2 | 00001-08279-0000 | C32, C34 | unspecified | unspecified | 4,7µF 25V Ceramic 0603 10% X5R | 4,7µF 25V | CAPC1608L | 4
023 | 2 | 00001-08410-0000 | R50, R51 | unspecified | unspecified | 5,1k 0402 62mW 1% 100ppm 50V | 5,1k | RESC1005L | 4
024 | 6 | 00001-08334-0001 | C1, C24, C26, C27, C28, C29 | unspecified | unspecified | 10µF 16V Ceramic 0603 10% X5R | 10µF 16V | CAPC1608L | 12
025 | 6 | 00001-06144-0004 | R18, R19, R24, R28, R29, R35 | unspecified | unspecified | 10k 0402 62mW 1% 100ppm 50V | 10k | RESC1005L | 12
026 | 1 | 00001-06474-0000 | C5 | unspecified | unspecified | 10nF 50V Ceramic 0402 10% X7R | 10nF 50V | CAPC1005N | 2
027 | 1 | 00001-08143-0000 | R53 | unspecified | unspecified | 22k 0402 62mW 1% 100ppm 50V | 22k | RESC1005L | 2
028 | 15 | 00001-07283-0000 | R1, R2, R3, R4, R5, R6, R7, R10, R12, R25, R30, R43, R45, R60, R63 | unspecified | unspecified | 22R 0402 62mW 1% 100ppm 50V | 22R | RESC1005L | 30
029 | 1 | 00001-09097-0000 | R26 | unspecified | unspecified | 27k 0402 62mW 1% 100ppm 50V | 27k | RESC1005L | 2
030 | 2 | 00001-07334-0000 | R9, R55 | unspecified | unspecified | 47k 0402 62mW 1% 100ppm 50V | 47k | RESC1005L | 4
031 | 1 | 00001-09293-0000 | R11 | unspecified | unspecified | 100k 0402 62mW 0,1% 25ppm 50V | 100k 0,1% | RESC1005L | 2
032 | 18 | 00001-08791-0000 | C2, C4, C6, C7, C9, C11, C12, C13, C15, C17, C20, C22, C23, C30, C33, C35, C37, C38 | unspecified | unspecified | 100nF 50V Ceramic 0402 10% X7R | 100nF 50V | CAPC1005N | 36
033 | 1 | 00001-08261-0000 | C8 | unspecified | unspecified | 100nF 100V Ceramic 0603 10% X7R | 100nF 100V | CAPC1608L | 2
034 | 2 | 00001-06144-0003 | R47, R48 | unspecified | unspecified | 100R 0402 62mW 1% 100ppm 50V | 100R | RESC1005L | 4
035 | 2 | 00001-07703-0000 | L3, L4 | 742792731 | WUERTH ELEKTRONIK | 140R/600MHz 1,2A 0402 WE-CBF SMD EMI Suppression Ferrite Bead | 140R/600MHz | INDC1005X06N | 5
036 | 7 | 00001-08393-0000 | R57, R58, R59, R61, R62, R64, R65 | unspecified | unspecified | 150R 0402 62mW 1% 100ppm 50V | 150R | RESC1005L | 14
037 | 1 | 00001-08053-0000 | C25 | unspecified | unspecified | 220nF 16V Ceramic 0402 10% X7R | 220nF 16V | CAPC1005N | 2
038 | 1 | 00001-08337-0001 | C3 | unspecified | unspecified | 470nF 10V Ceramic 0402 10% X5R | 470nF 10V | CAPC1005N | 2
039 | 1 | 00001-07655-0000 | R36 | unspecified | unspecified | 470R 0402 62mW 1% 100ppm 50V | 470R | RESC1005L | 2
040 | 1 | 00001-08266-0000 | C31 | unspecified | unspecified | 680nF 50V Ceramic 0603 10% X5R | 680nF 50V | CAPC1608L | 2
041 | 2 | 00001-06159-0000 | SW2, SW3 | 7914J-1-000 | BOURNS | SMD Pushbutton Sealed | 7914J | BOURNS_7914J | 4
042 | 1 | tbd | X2 | 632723300011 | WUERTH ELEKTRONIK | WR-COM USB 3.1 Type C Receptacle Horizontal THR / SMT | 632723300011 | WE_632723300011 | 2
043 | 1 | 00003-07451-0000 | X1 | 687110183722 | WUERTH ELEKTRONIK | WR-FPC 0.50 mm SMT ZIF Horizontal Bottom Contact | 687110183722 | WE_687110183722 | 2
044 | 1 | 0 | D7 | ACSA56-51SURKWA | Kingbright | Smart/Normal 7 Seg Numeric LED Display | ACSA56-51SURKWA | ACSA56-51SURKWA | MSL
045 | 1 | 0 | SW1 | B3U-1100P | OMRON | Keypad Switch, 1 Switches, SPST, Momentary-tactile, 0.05A, 12VDC, 1.99N, Solder Terminal, Surface Mount-straight | B3U-1100P | OMRON_B3U-1100P | 2
046 | 1 | 00500-21006-0001 | IC10 | BMI270 | BOSCH | 6-axis, smart, low-power Inertial Measurement Unit | BMI270 | BOSCH_LGA14_BMI_vergroesserte_Pads | 2
047 | 1 | 00500-35035-0001 | IC7 | BMP390 | BOSCH | Pressure Sensor | BMP390 | BMP390 | 2
048 | 1 | 00001-09090-0000 | IC14 | CP2102N-A02-GQFN28 | SILICON LABS | USB-IC-Schnittstelle USBXpress - USB to UART Bridge | CP2102N-A02-GQFN28 | QFN50P500X500X80_HS-29N | MSL
049 | 1 | 0 | IC8 | FDC1004DGSR | TEXAS INSTRUMENTS | 4-Channel Capacitance-to-Digital Converter for Capacitive Sensing Applications | FDC1004DGSR | TSSOP50P490X110-10N | 2
050 | 1 | 0 | IC11 | IIS2MDCTR | ST Microelectronics | High accuracy, ultra-low-power ,3-axis digital output magnetometer | IIS2MDCTR | ST_IIS2MDCTR_LGA12C50P4X4_200X200X70 | MSL
051 | 1 | tbd | IC9 | LDC1314RGHR | TEXAS INSTRUMENTS | Data Acquisition ADCs/DACs - Specialised 12-bit Inductance- t o-Digital Converter | LDC1314RGHR | QFN65P400X400X80_HS-17N | 3
052 | 3 | 00001-06615-0001 | D2, D4, D5 | KP-1608SGC | KINGBRIGHT | LED green 0603 2,2V 20mA | LED | LEDM1608X11_Green | 6
053 | 2 | 00001-06736-0000 | IC3, IC4 | MAX6816EUS+T | MAXIM INTEGRATED | CMOS Switch Debouncers ±15kV ESD-Protected, Single/Dual/Octal, | MAX6816 | SOT190P237X120-4N | 4
054 | 1 | 00001-08544-0000 | IC13 | MCP73831T-2ACI/OT | MICROCHIP TECHNOLOGY | Li-Polymer Charge Management Controller | MCP73831T-2ACI/OT | SOT95P275X110-5N | MSL
055 | 1 | 0 | IC1 | MSPM0L1306SRHBR | TEXAS INSTRUMENTS | ARM Microcontrollers - MCU 32-MHz Arm Cortex - M0+ MCU with 64-KB | MSPM0L1306SRHBR | QFN50P500X500X80_HS-33N | MSL
056 | 1 | 0 | IC6 | OPT4001DTSR | TEXAS INSTRUMENTS | High-speed high-precision digital ambient light sensor (ALS) | OPT4001DTSR | SOT50P160X60-8N | MSL
057 | 1 | 00001-08163-0000 | D1 | PMEG4050EP,115 | NEXPERIA | Schottky-Diode 5A low Vf | PMEG4050EP | SOD4725X110 | 2
058 | 1 | 00500-35042-0001 | IC5 | SHT41-AD1F-R2 | SENSIRION | Digital humidity and temperature sensor, ±1.8% / max. ±3.5% RH | SHT41-AD1F-R2 | SENSIRION_SHT4x | 2
059 | 1 | 00001-09121-0000 | Q1 | SI2301CDS-T1-GE3 | VISHAY | Leistungs-MOSFET, p-Kanal, 20 V, 3.1 A, 0.09 ohm, SOT-23, Oberflächenmontage | SI2301CDS-T1-GE3 | SOT95P237X112-3N | 5
060 | 1 | 00001-07255-0000 | D6 | SRV05-4.TCT | SEMTECH | Low Capacitance TVS Diode Array,USB, 10/100/1000 ETH | SRV05-4.TCT | SOT95P280X110-6N | 2
061 | 1 | tbd | IC15 | TLC6C598PWR | TEXAS INSTRUMENTS | LED Driver, 8-Segment, PDSO16 | TLC6C598PWR | TSSOP65P640X120-16N | MSL
062 | 1 | 00001-07756-0000 | IC2 | TPS3705-33D | TEXAS INSTRUMENTS | Überwachungsschaltung, Active-Low, Push-Pull-Reset, 2 Überwachungsschaltungen, 2V-6Vin, SOIC-8 | TPS3705-33D | SOIC127P600X175-8N | 2
063 | 1 | 0 | IC12 | TPS63031DSKR | TEXAS INSTRUMENTS | High Efficient Single Inductor Buck-Boost Converter with 1-A Switches | TPS63031DSKR | SON50P250X80_HS-11N | 2
064 | 1 | 00001-00035-0000 | SW4 | 450404015514 | WUERTH ELEKTRONIK | WS-SLSU Mini Slide Switch | WE_450404015514 | WE_450404015514 | 3
065 | 1 | 00400-28669-1xxA | PCB (not assembled) | 0 |  | Bunny-PCB | PCB (not assembled)